## Overview
WP2.3 and 2.4 Definition of NZEB-competencies for target groups
In WP2.3 and 2.4 of the NET-UBIEP project competencies on energy performance are mapped to the defined target groups, public administration, professionals, technicians and owners.
To do so, NET-UBIEP build upon the earlier work of the PROF/TRAC-project. In PROF/TRAC for each NZEB technology a qualification scheme is developed, which describes needed competencies that are needed in NZEB projects. The technologies and interdisciplinary competencies are based on the outcomes of the competencies mapping, performed in WP2 of PROF/ TRAC. Also the needed competencies levels for each work field are based on the outcomes of the competencies mappings by experts. To clarify the distinction between the two projects, the Net-UBIEP modified texts are displayed in red.
The PROF/TRAC Qualification Scheme on nZEB skills constitutes a solid basis to compare the nZEB skills requested to different professions across Europe and to the same profession from one country to the other. It defines of i) harmonized work fields, ii) nZEB skills, iii) nZEB skills levels, iv) description of qualifications across Europe. More information about the construction of this Qualifcation can be found in a public PROF/TRAC report D3.2
PROF-TRAC_D3.2 explaining the nZEB Qualification structure
Based on the minimum required competence level for a work field, the corresponding competencies can be found in the table of each technology.
In NET-UBIEP the minimum advised competencies level for each target group is given under the Tab "EU minimum competencie levels for TG" (This is D2.3).
In NET-UBIEP the minimum advised competencies level for the BIM roles are given under the Tab "EU minimum competencie levels for BP" (This is D2.4).
OVERVIEW OF PROF/TRAC QUALIFICATION SCHEME |  |  | EQF | (Mapping PROF/TRAC to EQF)
DEFINITION OF THE COMPETENCE LEVELS
0 | Not applicable / no knowledge and competencies required
1 | Has little knowledge and competencies with respect to the relevant field / technology (mostly outside the own field of expertise). Understands basic principles and is able to take part in project team discussions |  | 1 | VMBO/MBO1
2 | Understands basic knowledge and has practical competencies within the field / technology, is able to solve simple problems by selecting and applying basic methods, tools, materials and information (mostly outside the own field of expertise) |  | 2 en 3 | VMBO/MBO2 en MBO3
3 | Has comprehensive, factual and theoretical knowledge and competencies within the field / technology, is capable of solving standard problems within the field |  | 4 en 5 | MBO4/HAVO en VWO/Associate Degree
4 | Has advanced knowledge involving a critical understanding of theories and principles and competencies, required to solve complex and unpredictable problems in the field and is aware of the boundaries |  | 6 en 7 | Bachelor en Master
5 | Has specialized knowledge and problem-solving competencies, partly at the forefront of knowledge in the field, in order to develop new knowledge and procedures and to integrate knowledge from different fields |  | 8 | Doctoraat
OVERVIEW OF TECHNOLOGIES AND INTERDISCIPLINARY COMPETENCIES
EM | ENERGY MANAGEMENT
EM1 | Smart grid systems | Electronic digital control of production, distribution and use of electricity; information management of the components
EM2 | Domotic systems (homes) | Residential intelligent building installations for lighting, heating, security etc. Improving quality of life for elderly and disabled people
EM3 | Building management systems BMS (utility buildings) | Computer-based control system of most building installations, HVAC, lighting, security, etc. Use of an open standard protocol to exchange information
EP | ENERGY PRODUCTION (on-site and nearby renewable energy production and off-site renewable energy)
EP0 | Heating and Cooling GENERAL | Overview of different types of heating and cooling generation systems
EP1 | Geothermal energy systems | Low temperature heating and high temperature cooling, generated by use of geothermal energy
EP2 | Biomass energy production | Energy production for heating and potable hot water making use of biomass, e.g. wood pallets
EP3 | Biogas energy production | Energy production for heating and potable hot water making use of biogas (the biogas is generated off-site)
EP4 | District heating and cooling | Energy for heating and potable hot water delivered by a warm water system, generated in off-site energy production
EP5 | Planning and design of heat pump installations | Energy production for heating, cooling and potable hot water, making use of an energy source with low temperature and bringing it to a higher temperature
EP6 | Solar power systems for electricity generation | Photovoltaic panels eventually combined with storage systems (batteries)
EP7 | Solar absorption cooling | Vapor absorption cooling with use of solar heat by tube collectors for regeneration
EP8 | Solar thermal energy systems for domestic hot water and/or heating generation | Solar tube collectors generating warm water, storage systems for heating or potable hot water. In addition a second heating generating system to add warmth when lack of sunshine
EP9 | Mini wind power generation | Mini wind turbines for use on-site (on roofs etc.)
EP10 | Combined Heat and Power (CHP) generation | Energy production by turbines that generate heat and electricity. By the low heating efficiency mostly used when there is high need of electricity.
ER | ENERGY REDUCTION
ER1 | Insulation | Thermal insulations of ground floors, walls, roofs, thermal bridges
ER2 | Air tightness building | Air tightness of openings such as doors and windows
ER3 | Micro climates | Green roof, cool roof, exterior landscaping/trees, earth sheltering
ER4 | Envelope systems | Trombe wall, double envelope, facade systems, Barra system
ER5 | Hot water systems | Heat recovery, smart distribution
ER6 | Window and/or glazing systems | Insulation glass, Smart glass, Blinds (sun reflection), Brise soleil, daylighting systems, solartubes
ER7 | Heating and cooling emission systems | Low temperature heating systems and high temperature cooling systems, surface heating/cooling
ER8 | Electric heating systems | Electric heating systems such as InfraRed and electric floor/wall heating can contribute to indoor comfort and energy saving under the right conditions (low frequency use, or very high insulated buildings)
ER9 | Artificial lighting systems | Artificial lighting systems have a high power consumption. By using HF fluorescent lighting, LED lighting, natural daylight and programmed control systems energy can be used efficiently
ER10 | Ventilation systems | Ventilation system to guarantee good indoor air quality. The energy use of this system is very much dependent on the type of system, and the quality of engineering and construction
IS | SUSTAINABLE INTEGRATED DESIGN
IS5 | Sustainable architectural design | Being able to design (with all project partners involved) a nZEB building with comfort and sustainability as an aim; Having a good understanding on the energetic consequences of every decision made during the design process
IS6 | Integrated design | Being able to design integrally with the other involved NZEB building disciplines
IS7 | Sustainable building materials | Being able to asses building materials regarding their sustainability and make the right selections during the design phase
IS8 | Sustainable installation materials | Being able to asses materials on sustainability and make the right selections in the design
IS9 | Environmental (indoor) quality | Having a clear view on indoor environmental consequences of every choice made in the design process
IS | INTERDISCIPLINARY competencies
IS1 | Communication | Being able to listen and summarize conversations (in common language); Realizing common understanding and involving other people in the project objectives
IS2 | Information management | Understanding technical drawings (2D/3D) and texts; Being able to interpret information (also in BIM-models); Understanding of the complete NZEB building process
IS3 | Collaboration | Working together in cross-trade settings, with all involved NZEB building disciplines; Being able to connect the individual performance to a team performance; Raising enthusiasm for sustainable NZEB buildings
IS4 | Quality assurance | Taking responsibility in assuring quality of its own work; Being aware of the consequences of actions on the energy performance of the NZEB building and the building process; Being able to implement and assess self-inspection methodologies; competencies on commissioning and maintenance
IS10 | Economics | Having a clear view of issues on cost-benefit analysis, cost optimal calculation and pricing; Having financial engineering knowledge and competencies; Taking into account LCC analysis during the nZEB building process
IS11 | Procurement | Being able to facilitate the process of nZEB tenders and (sub)contracts; Being able to set proper tender specifications to meet nZEB requirements; Being familiar with green procurement, energy performance conracting, national and international public procurement law and practice

## EU minimum comp. levels for TG
|  | D2.3 | [8 empty] | D2.4
TECHNOLOGY AND INTERDISCIPLINARY COMPETENCIES PER TARGET GROUP
| TARGET GROUP | Public Adminstration | Professionals | Professionals | Professionals | Professionals | Technicians | Technicians | Technicians | Tenants/Owners | BIM Manager | BIM Coördinator | BIM Expert | BIM Expert user | BIM Evaluator | BIM Facility manager | BIM user (unaware)
| Reference professions | Legislators | Architects | Civil Engineering (consultancy) | Electrical Engineer (consultancy) | Mechanical Engineer (consultancy) | Engineer (installer) | Installers (field) | Facility engineers | Users of the building |  |  | BIM modeler |  |  |  | End user buidling
Civil servants
EM | ENERGY MANAGEMENT | [9 empty] | ENERGY MANAGEMENT
EM1 | Smart grid systems | 1 | 2 | 1 | 5 | 3 | 3 | 3 | 3 | 1 | 2 | 3 | 5 | 3 | 3 | 3 | 1
EM2 | Domotic systems | 1 | 2 | 1 | 4 | 4 | 2 | 2 | 3 | 2 | 1 | 3 | 4 | 2 | 3 | 3 | 1
EM3 | Building management systems | 1 | 2 | 1 | 4 | 5 | 2 | 2 | 3 | 2 | 2 | 3 | 4 | 2 | 3 | 3 | 1
EP | ENERGY PRODUCTION (on-site and nearby renewable energy production and off-site renewable energy) | [9 empty] | ENERGY PRODUCTION (on-site and nearby renewable energy production and off-site renewable energy)
EP1 | Geothermal energy | 1 | 2 | 2 | 3 | 4 | 3 | 3 | 2 | 1 | 2 | 3 | 4 | 3 | 2 | 2 | 0
EP2 | Biomass | 1 | 2 | 2 | 3 | 4 | 3 | 3 | 2 | 1 | 2 | 3 | 4 | 3 | 2 | 2 | 0
EP3 | Biogass | 1 | 2 | 2 | 3 | 4 | 3 | 3 | 2 | 1 | 2 | 3 | 4 | 3 | 2 | 2 | 0
EP4 | District heating and cooling | 1 | 2 | 2 | 3 | 4 | 2 | 2 | 2 | 1 | 2 | 3 | 4 | 2 | 2 | 2 | 0
EP5 | Heatpumps | 1 | 2 | 2 | 3 | 5 | 2 | 2 | 2 | 2 | 1 | 2 | 4 | 2 | 2 | 2 | 0
EP6 | Solar power systems for electricity generation | 1 | 3 | 3 | 5 | 4 | 2 | 2 | 2 | 2 | 1 | 2 | 4 | 2 | 2 | 2 | 0
EP7 | Solar thermal systems for cooling generation | 1 | 2 | 2 | 3 | 4 | 3 | 3 | 2 | 2 | 2 | 3 | 5 | 3 | 2 | 2 | 0
EP8 | Solar thermal systems for domestic hot water and/or heating generation) | 1 | 2 | 2 | 3 | 5 | 2 | 2 | 2 | 2 | 1 | 2 | 4 | 2 | 2 | 2 | 0
EP9 | Mini wind power | 1 | 3 | 3 | 4 | 3 | 3 | 3 | 2 | 1 | 2 | 3 | 5 | 3 | 2 | 2 | 0
EP10 | Combined Heat and Power (CHP) | 1 | 2 | 2 | 4 | 4 | 2 | 2 | 2 | 1 | 2 | 2 | 4 | 2 | 2 | 2 | 0
ER | ENERGY REDUCTION of construction | [9 empty] | ENERGY REDUCTION of construction
ER1 | Insulation | 1 | 5 | 3 | 3 | 3 | 2 | 2 | 1 | 1 | 1 | 2 | 3 | 2 | 1 | 1 | 0
ER2 | Air tightness building | 1 | 5 | 3 | 3 | 3 | 2 | 2 | 1 | 2 | 2 | 2 | 3 | 2 | 2 | 2 | 1
ER3 | Micro climates | 1 | 4 | 4 | 4 | 4 | 3 | 3 | 1 | 2 | 2 | 3 | 4 | 3 | 2 | 2 | 1
ER4 | Envelope systems | 1 | 5 | 4 | 4 | 4 | 3 | 3 | 1 | 2 | 2 | 3 | 4 | 3 | 2 | 2 | 0
ER6 | Window and/or glazing systems | 1 | 4 | 3 | 3 | 3 | 2 | 2 | 1 | 2 | 1 | 2 | 3 | 2 | 2 | 2 | 1
ER | ENERGY REDUCTION of installations | [9 empty] | ENERGY REDUCTION of installations
ER5 | Hot water systems | 1 | 2 | 3 | 3 | 3 | 3 | 3 | 2 | 2 | 1 | 2 | 3 | 3 | 2 | 2 | 1
ER7 | Heating and cooling emission systems | 1 | 2 | 3 | 3 | 3 | 3 | 3 | 2 | 2 | 1 | 2 | 3 | 3 | 2 | 2 | 0
ER8 | Electric heating systems | 1 | 2 | 3 | 3 | 3 | 3 | 3 | 2 | 2 | 1 | 2 | 3 | 3 | 2 | 2 | 0
ER9 | Artificial lighting systems | 1 | 2 | 4 | 4 | 4 | 3 | 3 | 2 | 2 | 2 | 3 | 4 | 3 | 2 | 2 | 1
ER10 | Ventilation systems | 1 | 2 | 4 | 4 | 4 | 3 | 3 | 2 | 2 | 2 | 3 | 4 | 3 | 2 | 2 | 1
IS | SUSTAINABLE INTEGRATED DESIGN | [9 empty] | SUSTAINABLE INTEGRATED DESIGN
IS5 | Sustainable architectural design | 1 | 4 | 4 | 3 | 3 | 2 | 2 | 2 | 2 | 2 | 3 | 4 | 3 | 2 | 2 | 1
IS6 | Integrated design | 1 | 4 | 4 | 4 | 4 | 2 | 2 | 2 | 2 | 2 | 3 | 4 | 3 | 3 | 3 | 1
IS7 | Sustainable building materials | 1 | 4 | 4 | 3 | 3 | 3 | 3 | 3 | 1 | 2 | 3 | 4 | 3 | 3 | 3 | 0
IS8 | Sustainable installation materials | 1 | 3 | 3 | 4 | 4 | 3 | 3 | 3 | 1 | 2 | 3 | 4 | 3 | 3 | 3 | 0
IS9 | Environmental (indoor) quality | 1 | 3 | 3 | 4 | 4 | 3 | 3 | 3 | 2 | 2 | 3 | 4 | 3 | 3 | 3 | 1
IS | INTERDISCIPLINARY competencies | [9 empty] | INTERDISCIPLINARY competencies
IS1 | Communication | 4 | 4 | 3 | 3 | 3 | 3 | 3 | 3 | 2 | 4 | 4 | 3 | 3 | 3 | 3 | 2
IS2 | Information management | 3 | 5 | 3 | 3 | 3 | 3 | 3 | 3 | 2 | 4 | 3 | 3 | 3 | 3 | 3 | 2
IS3 | Collaboration | 3 | 4 | 4 | 4 | 4 | 3 | 3 | 4 | 1 | 5 | 4 | 4 | 3 | 1 | 4 | 2
IS4 | Quality assurance | 4 | 4 | 3 | 3 | 3 | 3 | 3 | 3 | 0 | 3 | 4 | 4 | 3 | 3 | 3 | 0
IS10 | Economics | 3 | 4 | 3 | 3 | 3 | 0 | 0 | 3 | 0 | 3 | 1 | 1 | 0 | 3 | 3 | 2
IS11 | Procurement | 5 | 4 | 3 | 3 | 3 | 0 | 0 | 3 | 0 | 3 | 2 | 1 | 0 | 3 | 3 | 0

## EU minimum comp. levels for BP
|  | D2.3 | [8 empty] | D2.4
TECHNOLOGY AND INTERDISCIPLINARY COMPETENCIES PER TARGET GROUP
| TARGET GROUP | Public Adminstration | Professionals | Professionals | Professionals | Professionals | Technicians | Technicians | Technicians | Tenants/Owners | BIM Manager | BIM Coördinator | BIM Expert | BIM Expert user | BIM Evaluator | BIM Facility manager | BIM user (unaware)
| Reference professions | Legislators | Architects | Civil Engineering (consultancy) | Electrical Engineer (consultancy) | Mechanical Engineer (consultancy) | Engineer (installer) | Installers (field) | Facility engineers | Users of the building |  |  | BIM modeler |  |  |  | End user buidling
Civil servants
EM | ENERGY MANAGEMENT | [9 empty] | ENERGY MANAGEMENT
EM1 | Smart grid systems | 1 | 2 | 1 | 5 | 3 | 3 | 3 | 3 | 1 | 2 | 3 | 5 | 3 | 3 | 3 | 1
EM2 | Domotic systems | 1 | 2 | 1 | 4 | 4 | 2 | 2 | 3 | 2 | 1 | 3 | 4 | 2 | 3 | 3 | 1
EM3 | Building management systems | 1 | 2 | 1 | 4 | 5 | 2 | 2 | 3 | 2 | 2 | 3 | 4 | 2 | 3 | 3 | 1
EP | ENERGY PRODUCTION (on-site and nearby renewable energy production and off-site renewable energy) | [9 empty] | ENERGY PRODUCTION (on-site and nearby renewable energy production and off-site renewable energy)
EP1 | Geothermal energy | 1 | 2 | 2 | 3 | 4 | 3 | 3 | 2 | 1 | 2 | 3 | 4 | 3 | 2 | 2 | 0
EP2 | Biomass | 1 | 2 | 2 | 3 | 4 | 3 | 3 | 2 | 1 | 2 | 3 | 4 | 3 | 2 | 2 | 0
EP3 | Biogass | 1 | 2 | 2 | 3 | 4 | 3 | 3 | 2 | 1 | 2 | 3 | 4 | 3 | 2 | 2 | 0
EP4 | District heating and cooling | 1 | 2 | 2 | 3 | 4 | 2 | 2 | 2 | 1 | 2 | 3 | 4 | 2 | 2 | 2 | 0
EP5 | Heatpumps | 1 | 2 | 2 | 3 | 5 | 2 | 2 | 2 | 2 | 1 | 2 | 4 | 2 | 2 | 2 | 0
EP6 | Solar power systems for electricity generation | 1 | 3 | 3 | 5 | 4 | 2 | 2 | 2 | 2 | 1 | 2 | 4 | 2 | 2 | 2 | 0
EP7 | Solar thermal systems for cooling generation | 1 | 2 | 2 | 3 | 4 | 3 | 3 | 2 | 2 | 2 | 3 | 5 | 3 | 2 | 2 | 0
EP8 | Solar thermal systems for domestic hot water and/or heating generation) | 1 | 2 | 2 | 3 | 5 | 2 | 2 | 2 | 2 | 1 | 2 | 4 | 2 | 2 | 2 | 0
EP9 | Mini wind power | 1 | 3 | 3 | 4 | 3 | 3 | 3 | 2 | 1 | 2 | 3 | 5 | 3 | 2 | 2 | 0
EP10 | Combined Heat and Power (CHP) | 1 | 2 | 2 | 4 | 4 | 2 | 2 | 2 | 1 | 2 | 2 | 4 | 2 | 2 | 2 | 0
ER | ENERGY REDUCTION of construction | [9 empty] | ENERGY REDUCTION of construction
ER1 | Insulation | 1 | 5 | 3 | 3 | 3 | 2 | 2 | 1 | 1 | 1 | 2 | 3 | 2 | 1 | 1 | 0
ER2 | Air tightness building | 1 | 5 | 3 | 3 | 3 | 2 | 2 | 1 | 2 | 2 | 2 | 3 | 2 | 2 | 2 | 1
ER3 | Micro climates | 1 | 4 | 4 | 4 | 4 | 3 | 3 | 1 | 2 | 2 | 3 | 4 | 3 | 2 | 2 | 1
ER4 | Envelope systems | 1 | 5 | 4 | 4 | 4 | 3 | 3 | 1 | 2 | 2 | 3 | 4 | 3 | 2 | 2 | 0
ER6 | Window and/or glazing systems | 1 | 4 | 3 | 3 | 3 | 2 | 2 | 1 | 2 | 1 | 2 | 3 | 2 | 2 | 2 | 1
ER | ENERGY REDUCTION of installations | [9 empty] | ENERGY REDUCTION of installations
ER5 | Hot water systems | 1 | 2 | 3 | 3 | 3 | 3 | 3 | 2 | 2 | 1 | 2 | 3 | 3 | 2 | 2 | 1
ER7 | Heating and cooling emission systems | 1 | 2 | 3 | 3 | 3 | 3 | 3 | 2 | 2 | 1 | 2 | 3 | 3 | 2 | 2 | 0
ER8 | Electric heating systems | 1 | 2 | 3 | 3 | 3 | 3 | 3 | 2 | 2 | 1 | 2 | 3 | 3 | 2 | 2 | 0
ER9 | Artificial lighting systems | 1 | 2 | 4 | 4 | 4 | 3 | 3 | 2 | 2 | 2 | 3 | 4 | 3 | 2 | 2 | 1
ER10 | Ventilation systems | 1 | 2 | 4 | 4 | 4 | 3 | 3 | 2 | 2 | 2 | 3 | 4 | 3 | 2 | 2 | 1
IS | SUSTAINABLE INTEGRATED DESIGN | [9 empty] | SUSTAINABLE INTEGRATED DESIGN
IS5 | Sustainable architectural design | 1 | 4 | 4 | 3 | 3 | 2 | 2 | 2 | 2 | 2 | 3 | 4 | 3 | 2 | 2 | 1
IS6 | Integrated design | 1 | 4 | 4 | 4 | 4 | 2 | 2 | 2 | 2 | 2 | 3 | 4 | 3 | 3 | 3 | 1
IS7 | Sustainable building materials | 1 | 4 | 4 | 3 | 3 | 3 | 3 | 3 | 1 | 2 | 3 | 4 | 3 | 3 | 3 | 0
IS8 | Sustainable installation materials | 1 | 3 | 3 | 4 | 4 | 3 | 3 | 3 | 1 | 2 | 3 | 4 | 3 | 3 | 3 | 0
IS9 | Environmental (indoor) quality | 1 | 3 | 3 | 4 | 4 | 3 | 3 | 3 | 2 | 2 | 3 | 4 | 3 | 3 | 3 | 1
IS | INTERDISCIPLINARY competencies | [9 empty] | INTERDISCIPLINARY competencies
IS1 | Communication | 4 | 4 | 3 | 3 | 3 | 3 | 3 | 3 | 2 | 4 | 4 | 3 | 3 | 3 | 3 | 2
IS2 | Information management | 3 | 5 | 3 | 3 | 3 | 3 | 3 | 3 | 2 | 4 | 3 | 3 | 3 | 3 | 3 | 2
IS3 | Collaboration | 3 | 4 | 4 | 4 | 4 | 3 | 3 | 4 | 1 | 5 | 4 | 4 | 3 | 1 | 4 | 2
IS4 | Quality assurance | 4 | 4 | 3 | 3 | 3 | 3 | 3 | 3 | 0 | 3 | 4 | 4 | 3 | 3 | 3 | 0
IS10 | Economics | 3 | 4 | 3 | 3 | 3 | 0 | 0 | 3 | 0 | 3 | 1 | 1 | 0 | 3 | 3 | 2
IS11 | Procurement | 5 | 4 | 3 | 3 | 3 | 0 | 0 | 3 | 0 | 3 | 2 | 1 | 0 | 3 | 3 | 0

## EM1
Back to "EU minimum competence levels"
Technology Nr.
EM1 |  | Smart grid systems |  |  |  |  | Electronic digital control of production, distribution and use of electricity; information management of the components
Project phase | Short description | Detailed description of competencies | General context of the task | Sub tasks | Theoretical knowledge required | Interdisciplinary competencies | for competence level(s)
(if applicable) |  |  | OPTIONAL |  | OPTIONAL | OPTIONAL |  | 1 | 2 | 3 | 4 | 5
General | Understand smart grids in relation to energy performance | Has general knowledge and an holistic view on smart grids and buildings' energy profiles, understanding of it's contribution to energy performance
General | Information management of smart grids in NZEB design | Can provide the (smart) grid manager with basic information on buildings' energy profiles
General | Holistic approach of smart grids in NZEB design | Can think in a holostic way concerning energy demand, energy supply, storage and is able to make trade-offs
Preparation | Determine smart grid concepts | Can perform a feasibility study to determine the basic concept within the project, based on energy saving contribution, costs, restrictions, etc.
Preparation | Perform energy simulations | Can perform energy simulations in order to define building energy profiles (such as heat load duration curves)
Preparation | Define energy profiles | Can define the energy profile of the building, i.e. the energy demand profiles, energy supply profiles, storage (in relation with heat pumps), based on input from team members.
Design | Engineer smart grids | Can design and calculate the smart grid system, based on heat load duration curves, energy simulations etc.
Construction | Specify smart grids in tender contracts | Can specify and describe the smart grid system in a tender contract, in a way that ensures the contribution to energy saving is realised.
Construction | Quality assurance of smart grids according contract | Can manage, instruct and audit contractors on site during the realisation of a smart grid system, based on information given in the tender documents and given by the designer.
Construction | Commission smart grids to ensure operation as planned | Can commission a smart grid system on it's functionality and quality, and determine wether the system operates as planned. Make sure the foreseen contribution to energy saving is realised.
In use | Ensure optimal operation of smart grids during life cycle | Monitor and control of the smart grid system on critical parameters, in order to guarantee the designed performance during life cycle. Takes action on abnormalities and adjust settings to ensure optimal operation.

## EM2
Back to "EU minimum competence levels"
Technology Nr.
EM2 |  | Domotic systems (homes) |  |  |  |  | Residential intelligent building installations for lighting, heating, security etc. Improving quality of life for elderly and disabled people
Project phase | Short description | Detailed description of competencies | General context of the task | Sub tasks | Theoretical knowledge required | Interdisciplinary competencies | for competence level(s)
(if applicable) |  |  | OPTIONAL |  | OPTIONAL | OPTIONAL |  | 1 | 2 | 3 | 4 | 5
General | Understand contribution of domotic systems to energy performance | General knowledge on domotic systems, understanding it's contribution to energy saving possibilities |  |  |  |  | x | [5 empty] | x
Preparation | Determine energy saving potential regarding human behaviour | Calculate and predict the amount of energy that can be saved by automatic systems and knowledge on influence of human behaviour on energy demand / use. |  |  |  |  | x
Preparation | Determine installations to include in domotic concept | Is able to make a weighting and balancing between which components and systems should be included in domotics and which are less usefull to include, in relation to energy saving. |  |  |  |  | x | [5 empty] | x
Preparation | Assess available integrated domotic systems | Is able to choose a concept that fulfills specific needs within the project. Domotic systems are mostly provided by producers of fully integrated systems, including switches, modules etc. Is able to understand designs and specifications provided by producers of integrated systems |  |  |  |  | x
Design | Engineer a domotic system in NZEB residential buildings | Engineering of a complete domotic system. From design to contract documents and drawings
Construction | Specify domotic systems in tender contracts | Detailed description of the demands and functionality of the domotic system, to enable the contractor to choose a product that fulfills the demands.
Construction | Assure quality of realised systems according contract | Can manage, instruct and audit contractors on site during the realisation of a domotic system, based on information given in the tender documents and given by the designer.
Construction | Commission domotic systems to ensure planned energy saving | Is able to commission the domotic system after realisation, in order to check if the system fulfills all demands and full functionality. This must be done under different conditions (e.g. day/night, residents are present / absent , etc) |  |  |  |  | x
In use | User instruction to ensure optimal operation of domotic systems | Can write a clear userguide and/or instruct users, based on the type of residents (elderly, young, foreign etc), to see that the system is used as designed for in order to achieve the energy saving goals. |  |  |  |  | x | [5 empty] | x

## EM3
Back to "EU minimum competence levels"
Technology Nr.
EM3 |  | Building management systems BMS (utility buildings) | Computer-based control system of most building installations, HVAC, lighting, security, etc. Use of an open standard protocol to exchange information
Project phase | Short description | Detailed description of competencies | General context of the task | Sub tasks | Theoretical knowledge required | Interdisciplinary competencies | for competence level(s)
(if applicable) |  |  | OPTIONAL |  | OPTIONAL | OPTIONAL |  | 1 | 2 | Back to "EU minimum competence levels"
General | Understand BMS systems in relation to energy performance | General knowledge on the concept of building management systems and it's contribution to energy saving |  |  |  |  | x |  |  |  | x
Preparation | Determine installations to include in BMS | Knowledge of installations that can be automised (heating, cooling, sun blinds, lighting, security etc). Is aware of the difference between automatisation strategies for one room or the whole building. |  |  |  |  | x |  |  |  | x
Preparation | Determine IAQ parameters to be controlled in BMS | Knowledge of essential indoor environmental quality parameters and the impact of the BMS on it's performance |  |  |  |  | x |  |  |  | x
Preparation | Determine energy saving potential regarding human behaviour | Knowledge of the amount of energy that can be saved by automatic systems and knowledge on influence of human behaviour on energy demand / use. |  |  |  |  | x |  |  |  | x
Preparation | Perform a feasibility study | Can perform a feasibility study based on technical aspects as well as return of investment. BMS systems are expensive and will pay back in user phase of the building. During pre-design phase it must become clear how costs of investement can return, who is responsible etc.
Design | Engineer the BMS system in interdisciplinary team | Can design and engineer the building managment system in an interdisciplinary team |  |  |  |  | x
Design | Describe functionality and automatisation strategy | Describing the automatisation strategies, what is the demanded functionality. The person who designs the BMS must get input from other design partners what is needed. (heating/cooling: mechanical engineer. Lighting, security etc: electrical engineer. Sun blinds etc: architect).
Construction | Specify the BMS for contracting | Specification of building management system for use in contracting. Make detailed descriptions of the BMS stategies, including drawings, so the contractor and supplier can programm the hardware / software.
Construction | Assure quality of realised systems according contract | Management, instruction and auditing of contractors during the realisation of the BMS system
Construction | Commission BMS system to ensure operation as planned | Is able to commission the BMS during, and after realisation, in order to check if the system fulfills all demands and full functionality. This must be done under different conditions (e.g. day/night, residents are present / absent , winter /summer, etc)
In use | Ensure optimal operation of the BMS during life cycle | Can design a maintenance plan and instruct the facility manager, to guarantee that the system achieves the energy saving goals. Takes action on abnormalities and adjust settings to ensure optimal operation. | [8 empty] | x

## EP1
Back to "EU minimum competence levels"
Technology Nr.
EP1 |  | Geothermal energy systems | Computer-based control system of most building installations, HVAC, lighting, security, etc. Use of an open standard protocol to exchange information |  |  |  | Low temperature heating and high temperature cooling, generated by use of geothermal energy
Project phase | Short description | Detailed description of competencies | General context of the task | Sub tasks | Theoretical knowledge required | Interdisciplinary competencies | for competence level(s)
(if applicable) |  |  | OPTIONAL |  | OPTIONAL | OPTIONAL |  | 1 | 2 | 3 | 4 | 5
Preparation | Understanding geothermal energy in relation to energy performance | Has general knowledge on geothermal energy systems, mostly combined with heat pumps. Has knowledge on the characteristics of different types of systems (e.g. open vs. closed, depth, horizontal vs. vertical). |  |  |  |  | x | [5 empty] | x
Preparation | Soil investigation on characteristics and suitability | Has knowledge of the soil (composition, humudity, course or fine grained), how to take a sample to determine if geothermal energy can be used. Mostly combined with the expertise of specialised suppliers / advisors.
Preparation | Perform a feasibility study on use of geothermal energy | Can perform a feasibility study on geothermal energy systems based on costs, restrictions, available components etc. and discuss the outcomes. Can investigate the needed type of system in combination with the avialable heat pump type. Can determine investment costs based on type of geothermal system and ground conditions.
Design | Engineer geothermal energy systems | Detailed engineering of the geothermal energy system. Can determine construction site boundaries e.g. needed space, area, depth. Make detailed descriptions and drawings of the design.
Construction | Specification of a geothermal energy system for contracting purpose | Is able to select products that fit specifications and demands on given quality aspects. Is able to make financial calculations related to contracting phase.
Construction | Quality assurance of geothermal energy systems | Can manage, instruct and audit contractors during the realisation of the geothermal energy system, based on information given by the designer and the tender documents. Can audit on construction site, on critical points.
Construction | Commissioning of geothermal energy systems | Can commission the geothermal energy installation on functionality in all seasons, under full and partial load. Is aware of critical points and makes sure the designed energy perfomance is realised.
In use | Design of a maintance and operation plan | Can design a maintenance and operation plan that guarantees trouble free performance, and instruct the facility manager on the designed performance and monitoring parameters
In use | Ensure optimal operation of geothermal energy systems during life cycle | Monitoring and control of the system in order to guarantee the designed performance during life cycle. Takes action on anomalies and adjust system settings to ensure optimal operation. | [10 empty] | x

## EP0
Back to "EU minimum competence levels"
Technology Nr.
EP0 |  | Heating and Cooling GENERAL | Computer-based control system of most building installations, HVAC, lighting, security, etc. Use of an open standard protocol to exchange information |  |  |  | Overview of different types of heating and cooling generation systems
Project phase | Short description | Detailed description of competencies | General context of the task | Sub tasks | Theoretical knowledge required | Interdisciplinary competencies | for competence level(s)
(if applicable) |  |  | OPTIONAL |  | OPTIONAL | OPTIONAL |  | 1 | 2 | 3 | 4 | 5
General | Understand influence of heating and cooling generation on energy performance | Has general knowledge on the application and specifics of several types of heating and cooling generation systems. Is able to take part in discussions in the design team. Is aware of the importance of the desicions made in the pre design phase for the total energy performance. |  |  |  |  | x | [5 empty] | x
General | Understand specifics and basic parameters | Has knowledge on specifics of heating and cooling generation types, and why or when to choose a specific type. E.g. energy sources, energy balance (smart grids)
Preparation | Assess systems related to building function and architecture | Is able to select heating and cooling systems, specifically in relation with the buildings' architectural design and building function(s). Is able to discuss the relation between architectural design (esthetics) and selection of heating and cooling systems in a multidisciplinary team
Preparation | Determine systems that fit NZEB demands | Can determine the appropriate system in relation to available energy sources (soil, gas, electricity, district etc) and that fit the NZEB demands.
Preparation | Perform a feasibility study on financial and technical aspects | Is able to perform a feasibility study including financial and technical aspects and discuss the outcomes

## EP2
Back to "EU minimum competence levels"
Technology Nr.
EP2 |  | Biomass energy production | Computer-based control system of most building installations, HVAC, lighting, security, etc. Use of an open standard protocol to exchange information |  |  |  | Energy production for heating and potable hot water making use of biomass, e.g. wood pallets
Project phase | Short description | Detailed description of competencies | General context of the task | Sub tasks | Theoretical knowledge required | Interdisciplinary competencies | for competence level(s)
(if applicable) |  |  | OPTIONAL |  | OPTIONAL | OPTIONAL |  | 1 | 2 | 3 | 4 | 5
General | Understand biomass systems in relation to energy performance | Has general knowledge on biomass energy production, an holistic view on contribution of biomass tot energy performance. Knows the difference between small products (consumerproducts ) and large custom made installations. |  |  |  |  | x | [5 empty] | x
Pre design | Perform a feasibility study on (large) biomass systems | Is able to perform a feasibility study on energy performance, including financial aspects and discuss the outcomes for large biomass installations.
Design | Engineer small biomass systems | Detailed engineering of the biomass energy system. Can determine construction boundaries e.g. needed space, weight. Make detailed descriptions and drawings of the design
Design | Engineer large biomass installations | Detailed engineering of the biomass energy system. Can determine construction boundaries e.g. needed space, weight. Calculate capacity, flow, temperatures etc. Make detailed descriptions and drawings of the design
Construction | Specify a biomass energy system for contracting purpose | Is able to select products that fit specifications and demands on given quality aspects. Is able to make financial calculations related to contracting phase
Construction | Quality assurance of large biomass installations | Can manage, instruct and audit contractors on site during realisation of large biomass installations, based on information given in tender contracts, the designer and supplier.
Construction | Commission large biomass energy system | Can commission the biomass energy installation on functionality in all seasons, under full and partial load. Can determine if the system operates as planned and makes sure the calculated energy saving is realised.
In use | Design a maintanance and operation plan for large biomass installations | Design a maintenance and operations plan, critical parameters. Give instructions to user or facility manager.
In use | Ensure optimal operation during life cycle | Monitor and control the biomass installation on critical parameters, take action on anomalies and ensure optimal operation.

## EP3
Back to "EU minimum competence levels"
Technology Nr.
EP3 |  | Biogas energy production | Computer-based control system of most building installations, HVAC, lighting, security, etc. Use of an open standard protocol to exchange information |  |  |  | Energy production for heating and potable hot water making use of biogas (the biogas is generated off-site)
Project phase | Short description | Detailed description of competencies | General context of the task | Sub tasks | Theoretical knowledge required | Interdisciplinary competencies | for competence level(s)
(if applicable) |  |  | OPTIONAL |  | OPTIONAL | OPTIONAL |  | 1 | 2 | 3 | 4 | 5
General | Understand biogas in relation to other forms of energy production and contribution to energy performance. | Has general knowledge on biogas energy production, which waste materials are used to generate biogas in biogas installations, knows the specifics that characterize biogas systems.
Preparation | Perform a feasibility study on use of biogas energy | Can perform a feasibility study to determine the usefullness of generating biogas from waste materials (e.g. from own activities or form third parties). Is able to determine total cost of ownership. Can consider pros and cons of using biogas or other forms of heat / energy generation.
Design | Integrate biogas energy in the installation concept | Can design and calculate installations for heating and potable hot water (PWH) making use of biogas. The biogas is produced off-site (biogas production is not part of the NZEB project).
Construction | Specify biogas systems in tender contracts | Can specificy a biogas energy system for contracting purpose. The realisation of the biopas plant is not part of the project. Is able to select components that are fit for use with biogas.
Construction | Quality assurance of installations using biogas | Can manage, instruct and audit contractors on site during realisation of the installation for heating and PHW with use of biogas.
Construction | Commissioning of installations using biogas | Can commission installations for heating and PHW that use biogas on quality and functionality and make sure the foreseen contribution to energy saving is realised.
In use | Ensure optimal operation of biogas installations | Monitor and control the installations for heating and PHW that use biogas on critical parameters, in order tot guarantee the designed performance during life cycle. Can design a maintanance plan.

## EP4
Back to "EU minimum competence levels"
Technology Nr.
EP4 |  | District heating and cooling | Computer-based control system of most building installations, HVAC, lighting, security, etc. Use of an open standard protocol to exchange information |  |  |  | Energy for heating and potable hot water delivered by a warm water system, generated in off-site energy production
Project phase | Short description | Detailed description of competencies | General context of the task | Sub tasks | Theoretical knowledge required | Interdisciplinary competencies | for competence level(s)
(if applicable) |  |  | OPTIONAL |  | OPTIONAL | OPTIONAL |  | 1 | 2 | 3 | 4 | 5
Preparation | Understand district heating/cooling in relation to other forms of energy production and contribution to energy performance. | Has general knowledge on district heating and cooling systems, knows the specifics that characterize these systems. Understands the contribution to energy saving potential and the boundary conditions. |  |  |  |  | x
Preparation | Perform a feasibility study on use of district heating and cooling. | Can investigate the need for district heating and cooling, is aware of consequences later on in the project. Can determine heating and cooling demand of the building and demand of potable water.
Design | Engineer district heating and cooling energy systems | Can engineer a district heating and cooling system, including calculations of heat loss and cooling load, determining of capacity, flow, temperatures, hydraulic concepts etc.
Construction | Specify district heating and cooling systems in tender contracts | Can specify a district heating and cooling energy system for contracting purpose, including description of hydraulic concept.
Construction | Quality assurance of district heating and cooling inside the building | Can manage, instruct and audit contractors on site during realisation of the installation of district heating and cooling systems inside the building and integration with the building installations.
Construction | Commissioning of district heating and cooling installations, inside the building | Can commission district heating and cooling systems inside the building, on quality and functionality and make sure the foreseen contribution to energy saving is realised. Is able to determine critical parameters for monitoring and control.
In use | Ensure optimal operation of district heating and cooling installations | Monitor and control the district heating and cooling installations inside the building on critical parameters, in order tot guarantee the designed performance during life cycle. Can design a maintanance plan.

## EP5
Back to "EU minimum competence levels"
Technology Nr.
EP5 |  | Planning and design of heat pump installations | Computer-based control system of most building installations, HVAC, lighting, security, etc. Use of an open standard protocol to exchange information |  |  |  | Energy production for heating, cooling and potable hot water, making use of an energy source with low temperature and bringing it to a higher temperature
Project phase | Short description | Detailed description of competencies | General context of the task | Sub tasks | Theoretical knowledge required | Interdisciplinary competencies | for competence level(s)
(if applicable) |  |  | OPTIONAL |  | OPTIONAL | OPTIONAL |  | 1 | 2 | 3 | 4 | 5
General | Understand heat pumps in relation to energy performance | General knowledge of heat pumps, design and application. Is aware of specific need for low temperature energy source. Can take part in discussions in the design team. |  |  |  |  | x | [5 empty] | x
Preparation | Identify and select fitted heat source for use with heat pumps | Can determine available heat/energy sources. Is aware of types of available heat sources for use with heat pumps, understands the influence of source temperature on energy efficiency. |  |  |  |  | x
Preparation | Perform a feasibility study on heat pump installations | Can perform a feasibility study on what type of heat pump fits the demands, including financial aspects, weighting and balancing of components that are needed in relation to energy saving.
Design | Engineer standard heat pump installations | Can engineer a (standard) heat pump system, including calculations of heat loss (transmission), needed capacity, mono- or bivalent, energy balances (e.g. important when using geothermal energy), noise reduction.
Design | Engineer complex and innovative heat pump installations | Can engineer a complex heat pump system, using innovative products, alternative heat sources etc. Can make detailed drawings and hydraulic schemes that determine it's functionality. Can describe the automatisation strategies.
Construction | Specify heat pump installations in tender contracts | Can specify heat pump installations in tender documents. Can make detailed descriptions and drawings and select fitted products. |  |  |  |  | -
Construction | Quality assurance of heat pump systems during realisation | Can manage, instruct and audit contractors on site during realisation of a heat pump system, based on information given by the designer and the tender documents. |  |  |  |  | 2 | [5 empty] | -
Construction | Commission a heat pump installation | Can commission a heat pump installation on functionality in all seasons, under full and partial load, seasonal performance. Can determine if the installation operates as planned, makes sure the foreseen energy performance is realised.
In use | Ensure optimal operation of heat pump installations | Can design a maintenance plan and instruct the facility manager on monitoring parameters, to guarantee that the system achieves the designed energy saving goals | [10 empty] | x

## EP6
Back to "EU minimum competence levels"
Technology Nr.
EP6 |  | Solar power systems for electricity generation | Computer-based control system of most building installations, HVAC, lighting, security, etc. Use of an open standard protocol to exchange information |  |  |  | Photovoltaic panels eventually combined with storage systems (batteries)
Project phase | Short description | Detailed description of competencies | General context of the task | Sub tasks | Theoretical knowledge required | Interdisciplinary competencies | for competence level(s)
(if applicable) |  |  | OPTIONAL |  | OPTIONAL | OPTIONAL |  | 1 | 2 | 3 | 4 | 5
General | Understand PV systems in relation tot NZEB | Understands the basic working and application of PV systems, is able to explain and take part in discussions. Is familiar with different types (e.g. panels, roofs). Understands the influence of external aspects e.g. orientation, shadowing on the performance.
Preparation | Perform a feasibility study on Photovoltaic systems | Can perform a feasibility study including financial aspects, the use of batteries and discuss the outcomes. Has knowledge of different types of PV systems, quality aspects, energy efficiency.
Design | Engineer a PV system | Can engineer and calculate the needed PV energy (m2, Wp/m2, color, frame work). Understands basic principles needed in design and calculation, e.g. orientation, Wp, Wp/m2, power inverter. Knowledge and understanding of batteries to store power generated with PV cells. Can determine construction boundaries e.g. needed space, weight. Engineering of the electrical components e.g. power inverter and batteries
Construction | Specify a PV system in tender documents | Is able to select products that fit specifications and demands on given quality aspects. Make detailed descriptions and drawings of the design. Is able to make financial calculations related to contracting phase
Construction | Quality assurance on realisation of PV systems | Can manage, instruct and audit contractors on site during realisation of a PV system, based on information given by the designer and the tender documents. Is able to instruct the contractor on the specifics of the system. Can audit the realisation on critical points.
Construction | Commission a PV system | Can commission a PV installation on functionality. Can determine if the installation operates as planned, makes sure the foreseen energy performance is realised.
In use | Ensure optimal operation of PV during life cycle | Can give instructions to users (or to facility manager). Is able to set up a maintenance plan | [10 empty] | x

## EP7
Back to "EU minimum competence levels"
Technology Nr.
EP7 |  | Solar absorption cooling | Computer-based control system of most building installations, HVAC, lighting, security, etc. Use of an open standard protocol to exchange information |  |  |  | Vapor absorption cooling with use of solar heat by tube collectors for regeneration
Project phase | Short description | Detailed description of competencies | General context of the task | Sub tasks | Theoretical knowledge required | Interdisciplinary competencies | for competence level(s)
(if applicable) |  |  | OPTIONAL |  | OPTIONAL | OPTIONAL |  | 1 | 2 | 3 | 4 | 5
General | Understand solar absorption cooling systems | Understands the basic working and application of an absorption cooling system. Knows how absorption cooling is regenerated by heat from solar tube collectors. Can explain and discuss the application within the project team.
Preparation | Perform a feasibility study on solar absorption cooling | Can perform a feasibility study on the application of solar cooling, can estimate the cooling demand of the building. Is aware of financial aspects and life cycle analysis.
Design | Engineer a solar absorption cooling system | Can engineer an absorption cooling generation system with solar regeneration by heat tube collectors. Calculate accurate cooling demand of the building in order to select the right capacity (kW). Can make a detailed design of the installation, principle, automatisation strategy, using available products and concepts, select fitted products.
Construction | Specify a solar absorption cooling system in tender contracts | Specify a solar cooling generation system for use in contracting. Is able to select products that fit specifications and demands on given quality aspects. Can make detailed and accurate descriptions and drawings of the design. Is able to make financial calculations related to contracting phase
Construction | Quality assurance on realisation of solar cooling systems | Can manage, instruct and audit contractors on site during realisation of a solar cooling system, based on information given by the designer and the tender documents. Is able to instruct the contractor on the specifics of the system. Can audit the realisation on critical points.
Construction | Commission a solar cooling system | Is able to commission the solar cooling system on functionality in all seasons, under full and partial load. Can determine if the installation operates as planned, makes sure the foreseen energy performance is realised.
In use | Ensure optimal operation of solar cooling system | Monitor and control the solar cooling installation on critical parameters, in order tot guarantee the designed performance during life cycle. Can design a maintanance plan.
In use | Communicate the appropriate use and maintenance of the solar cooling system | Can instruct the facility manager on monitoring parameters, to guarantee that the system achieves the designed energy saving goals

## EP8
Back to "EU minimum competence levels"
Technology Nr.
EP8 |  | Solar thermal energy systems for domestic hot water and/or heating generation | Computer-based control system of most building installations, HVAC, lighting, security, etc. Use of an open standard protocol to exchange information |  |  |  | Solar tube collectors generating warm water, storage systems for heating or potable hot water. In addition a second heating generating system to add warmth when lack of sunshine
Project phase | Short description | Detailed description of competencies | General context of the task | Sub tasks | Theoretical knowledge required | Interdisciplinary competencies | for competence level(s)
(if applicable) |  |  | OPTIONAL |  | OPTIONAL | OPTIONAL |  | 1 | 2 | 3 | 4 | 5
General | Understand solar heating systems | Has general knowledge on solar thermal energy systems by heat tube collectors. Understands the basic working, is aware of boundary conditions. Is able to discuss within project team.
Preparation | Perform a feasibility study on solar heating systems | Can perform a feasibility study and calculate available solar energy. Can estimate the heat loss of the building and heating demand. Can determine the demands of domestic hot water (average, peak demand). Can estimate the needed storage volume and possible types of storage tanks. Understands the interaction between water storage / peak demand / available solar energy / external heating when lack of sunshine. Can determine needed external heating system.
Design | Engineer a solar heating system | Can engineer a solar thermal energy system. Calculate accurate heating demand of the building, calculate accurate domestic hot water demand in order to select the right capacity (kW, litres). Can make a detailed design of the installation, principle, automatisation strategy, using available products and concepts. CAn determine and calculate external heating.
Construction | Specify a solar heating system in tender contracts | Can specify solar heating installations in tender documents. Can make detailed descriptions and drawings and select fitted products. Is able to make financial calculations related to contracting phase
Construction | Quality assurance of realisation of solar heating systems. | Can manage, instruct and audit contractors on site during realisation of a solar heating system, based on information given by the designer and the tender documents. Is able to instruct the contractor on the specifics of the system. Can audit the realisation on critical points.
Construction | Commission a solar heating system | Can commission a solar heating installation on functionality in all seasons, under full and partial load, seasonal performance. Can determine if the installation operates as planned, makes sure the foreseen energy performance is realised.
In use | Ensure optimal operation of solar heating system | Monitor and control the solar heating installation on critical parameters, in order tot guarantee the designed performance during life cycle. Can design a maintanance plan.
In use | Communicate the appropriate use and maintenance of the solar heating system | Can instruct the facility manager on monitoring parameters, to guarantee that the system achieves the designed energy saving goals

## EP9
Back to "EU minimum competence levels"
Technology Nr.
EP9 |  | Mini wind power generation | Computer-based control system of most building installations, HVAC, lighting, security, etc. Use of an open standard protocol to exchange information |  |  |  | Mini wind turbines for use on-site (on roofs etc.)
Project phase | Short description | Detailed description of competencies | General context of the task | Sub tasks | Theoretical knowledge required | Interdisciplinary competencies | for competence level(s)
(if applicable) |  |  | OPTIONAL |  | OPTIONAL | OPTIONAL |  | 1 | 2 | 3 | 4 | 5
General | Understand mini wind power related to nZEB | Understands the basic working and application of mini wind power, is able to explain and discuss within the project team. Is aware of constraints and boundary conditions (regulations, construction, available energy sources)
Preparation | Perform a feasibility study on mini wind power | Is able to perform a feasibility study on mini wind power including financial aspects. Can estimate needed electrical power demand of the building, Can determine the part of mini wind power on total power supply. Understands basic principles needed in design and calculation, e.g. orientation, wind, power inverter.
Design | Engineer the mini wind power system | Detailed engineering of the mini wind power system, including batteries and power inverters, in coherence with other power supply sources.. Engineering of the construction strenght for placing mini turbine. Accurate calculation of the needed power (kW)
Construction | Specify a mini wind power system in tender contracts. | Can specify a mini wind power system for use in contracting. Is able to select products that fit specifications and demands on given quality aspects. Make detailed and accurate descriptions and drawings of the design. Is able to make financial calculations related to contracting phase.
Construction | Quality assurance of mini wind power | Can manage, instruct and audit contractors on site during realisation of a mini wind power, based on information given by the designer and the tender documents. Is able to instruct the contractor on the specifics of the system. Can audit the realisation on critical points.
Construction | Commission a mini wind power system | Is able to commission the mini wind turbine on functionality. Can determine if the installation operates as planned, makes sure the foreseen energy performance is realised.
In use | Ensure optimal operation of mini wind power during life cycle | Can give instructions to users (or to facility manager). Is able to set up a maintenance plan to ensure optimal operation of the mini wind power system.

## EP10
Back to "EU minimum competence levels"
Technology Nr.
EP10 |  | Combined Heat and Power (CHP) generation | Computer-based control system of most building installations, HVAC, lighting, security, etc. Use of an open standard protocol to exchange information |  |  |  | Energy production by turbines that generate heat and electricity. By the low heating efficiency mostly used when there is high need of electricity.
Project phase | Short description | Detailed description of competencies | General context of the task | Sub tasks | Theoretical knowledge required | Interdisciplinary competencies | for competence level(s)
(if applicable) |  |  | OPTIONAL |  | OPTIONAL | OPTIONAL |  | 1 | 2 | 3 | 4 | 5
General | Understand CHP and it's contribution to nZEB | Has basic understanding on the principles of combined heat and power generation, can discuss within the project team. |  |  |  |  | x | [5 empty] | x
Preparation | Has knowledge on CHP in the project definition phase | Has knowledge on CHP in the project definition phase, regarding regulations, technical demands, energy sources, temperature levels.
Preparation | Perform a feasibility study on CHP | Can perform a feasibility study on the use of CHP, regarding technical demands, regulations and costs. Can estimate the needed electrical power and heating demand as well as the heat storage needed in order to determine possibilities of CHP by means of load and load duration curves. Can make an inventory of possible solutions for power supply and heating (energy flows)
Design | Engineer a CHP system | Engineer the CHP system, Can estimate the heating and cooling demands of the building. Can determine the demands of domestic hot water (average, peak demand). Can make a hydraulic scheme to fit in the CHP unit with a guaranteed return temperature and acceptable on/off switch numbers. Can make a description of the control strategy.
Construction | Specify a CHP-system in tender documents | Specify a CHP-system for use in contracting. Is able to select products that fit specifications and demands on given quality aspects. Can make detailed and accurate descriptions and drawings of the design. Is able to make financial calculations related to contracting phase
Construction | Quality assurance of a CHP system | Can manage, instruct and audit contractors on site during realisation of a CHP system, based on information given by the designer and the tender documents. Is able to instruct the contractor on the specifics of the system. Can audit the realisation on critical points.
Construction | Commission a CHP-system | Is able to commission the CPH system on functionality in all seasons, under full and partial load
In use | Ensure optimal operation of a CHP system | Monitor and control the CHP installation on critical parameters, in order tot guarantee the designed performance during life cycle.
In use | Design a maintanance and operation plan for CHP systems | Design a maintenance and operations plan, determine critical parameters. Give instructions to user or facility manager.

## ER1
Back to "EU minimum competence levels"
Technology Nr.
ER1 |  | Insulation | Computer-based control system of most building installations, HVAC, lighting, security, etc. Use of an open standard protocol to exchange information |  |  |  | Thermal insulations of ground floors, walls, roofs, thermal bridges
Project phase | Short description | Detailed description of competencies | General context of the task | Sub tasks | Theoretical knowledge required | Interdisciplinary competencies | for competence level(s)
(if applicable) |  |  | OPTIONAL |  | OPTIONAL | OPTIONAL |  | 1 | 2 | 3 | 4 | 5
General | Understand the importance of insulation in relation to nZEB | Has general knowledge on insulation. Understands the basic concept of energy conservation, is able to take part in discussions within a project. Is aware of constraints and boundary conditions (regulations, construction)
Preparation | Determine the insulation concept within a nZEB project | Understands the concept of energy conservation (reduction of losses) in terms of building shape, zoning of rooms, insulation, airtightness etc. Understands the nature of the thermal bridge. Can discuss and, to some extend evaluate, possible solutions for the thermal bridge problem. Can determine the effect of application of different types of construction elements for the energy performance of the building.
Design | Engineer the insulation concept and thermal bridges | Detailed engineering of insulation and solutions for thermal bridges
Construction | Specify the insulation concept in tender documents | Specification of building insulation for contracting purpose. Is able to select products that fit specifications and demands on given quality aspects. Make detailed descriptions and drawings of the design
Construction | Quality assurance of building insulation | Can manage, instruct and audit contractors on construction site, on critical points. Has knowledge on methodologies to measure quality, e.g. thermography.
Construction | Commission building insulation | Knows how to measure and evaluate the insulation of the building and its effect on building energy performance

## ER2
Back to "EU minimum competence levels"
Technology Nr.
ER2 |  | Air tightness building | Computer-based control system of most building installations, HVAC, lighting, security, etc. Use of an open standard protocol to exchange information |  |  |  | Air tightness of openings such as doors and windows
Project phase | Short description | Detailed description of competencies | General context of the task | Sub tasks | Theoretical knowledge required | Interdisciplinary competencies | for competence level(s)
(if applicable) |  |  | OPTIONAL |  | OPTIONAL | OPTIONAL |  | 1 | 2 | 3 | 4 | 5
General | Understand the importance of air thightness on energy performance | Has general understanding of the influence of air tightness building on energy performance. Understands the nature of air leakage, is able to take part in discussions within a project.
Design | Design an air thight building | Can address the air tightness of the building as a part of energy conservation concept. Can guide the design on air thightness towards the desired level of air thightness. Has knowledge on materials, techniques and measures to reach the demanded air thightness. |  |  |  |  | x
Construction | Specify air thightness in tender documents | Specify air thightness for contracting purpose. Is able to select products or suppliers that fit specifications and demands on given quality aspects. Make detailed drawings when needed. Is able to make financial calculations related to contracting phase
Construction | Quality assurance on air thightness | Can manage, instruct and audit contractors on construction site, on critical points. Has knowledge on methodologies to measure quality, e.g. blower door test.
Construction | Commission building air thightness | Knows how to measure and evaluate the air thightness of the building and its effect on building energy performance.

## ER3
Back to "EU minimum competence levels"
Technology Nr.
ER3 |  | Micro climates | Computer-based control system of most building installations, HVAC, lighting, security, etc. Use of an open standard protocol to exchange information |  |  |  | Green roof, cool roof, exterior landscaping/trees, earth sheltering
Project phase | Short description | Detailed description of competencies | General context of the task | Sub tasks | Theoretical knowledge required | Interdisciplinary competencies | for competence level(s)
(if applicable) |  |  | OPTIONAL |  | OPTIONAL | OPTIONAL |  | 1 | 2 | 3 | 4 | 5
General | Understand micro climates in nZEB projects | General knowledge on mirco climates. Can understand the interplay between micro climate, buildings and their services. Understands climatic design principles.
Preparation | Investigate mirco climates as strategy to reach nZEB | Can investigate the appriopriate solution and is aware of the importance of early decisions later in the project. Has knowledge of the main passive design strategies (i.e. daylight, passive cooling, natural cooling, thermal mass, solar heating, etc.)
Design | Design of micro climates in nZEB | Can discuss and evaluate climatic and local conditions on the site for application of optimal passive strategies (micro and macro climate). Can understand, evaluate and follow climatic design strategies for an optimal energy performance. Can combine several design strategies and evaluate their performance as a whole building energy concept. Can perform optimal design of buildings according to micro and macro climate. |  |  |  |  | x

## ER4
Back to "EU minimum competence levels"
Technology Nr.
ER4 |  | Envelope systems | Computer-based control system of most building installations, HVAC, lighting, security, etc. Use of an open standard protocol to exchange information |  |  |  | Trombe wall, double envelope, facade systems, Barra system
Project phase | Short description | Detailed description of competencies | General context of the task | Sub tasks | Theoretical knowledge required | Interdisciplinary competencies | for competence level(s)
(if applicable) |  |  | OPTIONAL |  | OPTIONAL | OPTIONAL |  | 1 | 2 | 3 | 4 | 5
General | Understand envelope systems and contribution to energy performance | Has general knowledge on heat transfer within envelope systems, understands the principles and contribution to energy saving. |  |  |  |  | x | [5 empty] | x
Preparation | Investigate envelope systems as means te reach nZEB | Is aware of physical characteristics of envelope systems and their limitations. Can understand the heat transfer principle in the envelope systems. Can explain and address pros and cons of the envelope systems. Can name physical characteristics of such constructions and their limitations. |  |  |  |  | x
Design | Design envelope systems | Can perform design of envelop system as a part of complete building energy system. |  |  |  |  | x
Construction | Commission an envelope system | Has knowledge of performance evaluation of the envelope systems. |  |  |  |  | x

## ER5
Back to "EU minimum competence levels"
Technology Nr.
ER5 |  | Hot water systems | Computer-based control system of most building installations, HVAC, lighting, security, etc. Use of an open standard protocol to exchange information |  |  |  | Heat recovery, smart distribution
Project phase | Short description | Detailed description of competencies | General context of the task | Sub tasks | Theoretical knowledge required | Interdisciplinary competencies | for competence level(s)
(if applicable) |  |  | OPTIONAL |  | OPTIONAL | OPTIONAL |  | 1 | 2 | 3 | 4 | 5
General | Understand function of hot water systems | General knowledge on hot water distribution systems, is aware of it's function to distribute heating, cooling and potable hot water. |  |  |  |  | x | [5 empty] | x
Preparation | Investigate solutions for distribution of heating, cooling, potable hot water. | Understands the design principles of water distribution systems for e.g. heating, cooling and domestic hot water and the relation with insulation, energy saving by optimal hydraulic design. Understands the nature of energy loss in these systems caused by heat transfer, pressure loss (resistance of tubes and valves) and electrical power for pumps and valves. Is able to avoid large distribution systems when possible by other solutions.
Design | Engineer hot water systems | Can engineer a hot water distribution system for e.g. heating, potable hot water. Can perform the design of the system regarding insulation and solutions for heat recovery. Can describe and explain physical properties (e.g. static/dynamic pressure, authority, velocity, heat transfer). Is aware of the influence of insulation on total energy demand. Can calculate the needed insulation thickness
Design | Hydraulic balancing of hot water systems | Can make a hydraulic balancing calculation, is able to calculate and select projects and components in the installation e.g. A-label pumps, balancing valves.
Construction | Specify distribution systems in tender documents | Specification of a distribution system for contracting purpose, including drawings, hydraulic schemes, quality aspects and valves and monitoring devices.
Construction | Quality assurance on distribution systems | Can manage, instruct and audit contractors on correct realisation of water distribution systems, hydraulic balancing and setting of parameters e.g. flow and temperatures
Construction | Commission a hot water distribution system | Is able to commission the dsitribution system on functionality in all seasons, under full and partial load. Can determine if the installation operates as planned, makes sure the foreseen energy performance is realised.
In use | Ensure optimal operation of hot water distribution systems | Can design a maintenance plan and instruct the facility manager, to guarantee that the system achieves the designed energy saving goals, including hydraulic balancing en monitoring parameters. | [10 empty] | x

## ER6
Back to "EU minimum competence levels"
Technology Nr.
ER6 |  | Window and/or glazing systems | Computer-based control system of most building installations, HVAC, lighting, security, etc. Use of an open standard protocol to exchange information |  |  |  | Insulation glass, Smart glass, Blinds (sun reflection), Brise soleil, daylighting systems, solartubes
Project phase | Short description | Detailed description of competencies | General context of the task | Sub tasks | Theoretical knowledge required | Interdisciplinary competencies | for competence level(s)
(if applicable) |  |  | OPTIONAL |  | OPTIONAL | OPTIONAL |  | 1 | 2 | 3 | 4 | 5
General | Understand window / glazing systems in relation to energy performance | General knowledge on window and/or glazing systems |  |  |  |  | x | [5 empty] | x
Design | Engineer window / glazing systems | Can understand and address the heat transfer principle in a glazing system. Can calculate properties of the glazing system. Can describe and explain physical properties of the glazing system (i.e. g-value, u-value, light transmittance. |  |  |  |  | x
Preparation | Design energy efficient solutions for window / glazing systems | Can discuss and design window/glazing system for optimal comfort and energy performance. Can understand the effect of shading device for performance of a glazing system. Can evaluate and design optimal shading system and its control strategy. |  |  |  |  | x

## ER7
Back to "EU minimum competence levels"
Technology Nr.
ER7 |  | Heating and cooling emission systems | Computer-based control system of most building installations, HVAC, lighting, security, etc. Use of an open standard protocol to exchange information |  |  |  | Low temperature heating systems and high temperature cooling systems, surface heating/cooling
Project phase | Short description | Detailed description of competencies | General context of the task | Sub tasks | Theoretical knowledge required | Interdisciplinary competencies | for competence level(s)
(if applicable) |  |  | OPTIONAL |  | OPTIONAL | OPTIONAL |  | 1 | 2 | 3 | 4 | 5
General | Understand heating and cooling emission in relation to comfort and energy performance | General knowledge on heating and cooling emission systems, influence on human comfort and energy demand. Understandig of relation with heating and cooling generation, high and low temperatures. |  |  |  |  | x | [5 empty] | x
Preparation | Investigate energy efficient solutions for heating and cooling emission | Understands the basic design principles of heating and cooling emission systems and can explain, regarding human comfort and energy use. Can investigate and select the appropriate system according to the heating and cooling generation system. Understands the specifics of high temperature cooling and low temperature heating. Is familiar with the specifications and functionality of e.g. climate ceilings, radiators, wall-heating, floor-heating, convectors, induction air units. |  |  |  |  | x
Design | Engineer heating and cooling emission systems | Can design and evaluate solutions for different types of rooms and spaces regarding square metres, height, human comfort and occupation (Fanger model, PMV), adaptation and control strategies. Is able to design a system taking into account the relation with the heating and cooling generation system
Construction | Specify heating and cooling emission systems in tender contracts | Specify heating/cooling emission systems for contracting purpose. Can make detailed drawings and descriptions of the demanded systems, in a way the contractor can offer a system or products that fulfill the demands.
Construction | Quality assurance of heating / cooling emission systems | Can manage, instruct and audit contractors on site during realisation of heating/cooling systems, based on information given by the designer and the tender documents. Is able to instruct the contractor on the specifics of the system. Can audit the realisation on critical points.
Construction | Commission heating / cooling emission systems | Is able to commission the heating / cooling emission system on functionality in all seasons, under full and partial load. Can determine if the installation operates as planned, makes sure the foreseen energy performance is realised.
In use | Ensure optimal operation of heating / cooling emission systems | Can set up a maintenance plan and give instructions to users in order to maintain settings and energy efficiency | [10 empty] | x

## ER8
Back to "EU minimum competence levels"
Technology Nr.
ER8 |  | Electric heating systems | Computer-based control system of most building installations, HVAC, lighting, security, etc. Use of an open standard protocol to exchange information |  |  |  | Electric heating systems such as InfraRed and electric floor/wall heating can contribute to indoor comfort and energy saving under the right conditions (low frequency use, or very high insulated buildings)
Project phase | Short description | Detailed description of competencies | General context of the task | Sub tasks | Theoretical knowledge required | Interdisciplinary competencies | for competence level(s)
(if applicable) |  |  | OPTIONAL |  | OPTIONAL | OPTIONAL |  | 1 | 2 | 3 | 4 | 5
General | Understand contribution of electrical heating to NZEB | Has general knowledge on electric heating, understands the basic working and properties of electric heating systems, is able to take part in discussions. Is aware of the potential contribution to energy saving by local heating. Is aware of the interactions between electric heating versus power supply capacity.
Preparation | Perform a feasibility study on electric heating | Is able to performe a feasibility study in order to determine wether application of electric heating is appropriate and sustainable under the given conditions (e.g. room occupation, temperature, comfort, available heat/energy source, construction of walls/floors/ceiling). Is familiar with different types of electric heating systems (Infra red, floor and wall heating foil or panels).
Design | Engineer an electric heating system. | Detailed engineering of electric heating systems. Is able to calculate the needed capacity for space heating under given conditions. Has specialistic knowledge of radiation heating, PMV, properties and human interaction (e.g. how to design for high spaces). Is able to comply with available electrical power supply.
Construction | Specify electric heating systems in tender documents | Is able to define and specify the electric heating system for use in contracting phase.
Construction | Quality assurance of electric heating | Can instruct, manage and audit contractors on site during realisation of a electric heating system, to ensure the designed energy saving goals are met.
Construction | Commission electric heating systems | Commission an electric heating system on functionality, energy efficiency and human comfort.
In use | Ensure optimal operation of electric heating systems | Can design a maintenance plan and instruct the facility manager on monitoring parameters, to guarantee that the system achieves the designed energy saving goals

## ER9
Back to "EU minimum competence levels"
Technology Nr.
ER9 |  | Artificial lighting systems | Computer-based control system of most building installations, HVAC, lighting, security, etc. Use of an open standard protocol to exchange information |  |  |  | Artificial lighting systems have a high power consumption. By using HF fluorescent lighting, LED lighting, natural daylight and programmed control systems energy can be used efficiently
Project phase | Short description | Detailed description of competencies | General context of the task | Sub tasks | Theoretical knowledge required | Interdisciplinary competencies | for competence level(s)
(if applicable) |  |  | OPTIONAL |  | OPTIONAL | OPTIONAL |  | 1 | 2 | 3 | 4 | 5
General | Understand artificial lighting systems in relation to energy performance in NZEB | Understands and can explain the basic design principles of artificial lighting systems. Has general knowledge on different types of lighting and contribution to energy efficiency.
Preparation | Investigate energy efficient solutions for artificial lighting regarding human factors. | Can investigate solutions for artificial lighting systems, taking into account human comfort, energy efficiency, maintenance, costs.
Design | Engineer an artificial lighting system | Can design an artificial lighting system based on e.g. daylight, timer, occupation of spaces. Is aware of technical specifications and restrictions, such as power quality and energy efficiency (LED, HF fluorescent lighting). Is aware of influence of used materials in light bulbs/LED’s on environment (chemical elements, mercury…)
Construction | Specify artificial lighting in tender documents. | Specify an artificial ligthing system for contracting purpose. Choose products that fit specifications of lighting (lux, lumen) as well as electric restrictions (power quality), taking into account sustainability of products.
Construction | Commission an artificial lighting system | Can commission artificial lighting systems on quality and functionality and make sure the foreseen contribution to energy saving is realised.

## ER10
Back to "EU minimum competence levels"
Technology Nr.
ER10 |  | Ventilation systems | Computer-based control system of most building installations, HVAC, lighting, security, etc. Use of an open standard protocol to exchange information |  |  |  | Ventilation system to guarantee good indoor air quality. The energy use of this system is very much dependent on the type of system, and the quality of engineering and construction
Project phase | Short description | Detailed description of competencies | General context of the task | Sub tasks | Theoretical knowledge required | Interdisciplinary competencies | for competence level(s)
(if applicable) |  |  | OPTIONAL |  | OPTIONAL | OPTIONAL |  | 1 | 2 | 3 | 4 | 5
General | Understand ventilation systems in relation to energy performance | Has general knowledge on ventilation systems, understands basic principles, is aware of the importance of IAQ on human performance and well being. Is familiar with concepts of oxygen, exhaust of carbon dioxide, pollution, allergens.
General | Understand basic design principles of ventilation and IAQ systems. | Understands the basic design principles of ventilation systems, such as natural, semi natural and mechanical systems, central or decentral (façade) systems. |  |  |  |  | x
Preparation | Advise on required IAQ | Explain, discuss and advise to project developer and future user which minimum indoor air quality is wished for. |  |  | Knowledge of national regulations on ventilation demands (per person, per m2 etc) |  | x
Preparation | Investigate and select fitted ventilation systems | Can investigate and advise on a ventilation system that fits the energy demands but also guarantees good indoor air quality according the minimum IAQ levels. Is open to alternative ways of ventilation (e.g. stack ventilation, use of chimney effect). Also advises on need or use of opening windows. |  |  | Knowledge of relations between insulation, air tightness and ventilation. Knowledge of the energy impact of ventilation systems |  | x
Preparation | Perform energy calculation of ventilation systems | Can calculate and evaluate the total energy use of the ventilation system regarding electrical power consumption, heat loss of the system and the building, on a yearly base in order to select a fitted concept.
Preparation | Advise on natural ventilation for (summer) night cooling | Can advise on the use of natural ventilation at night to cool down the building during summer time. |  |  | Use of temperature differences, stack effect, wind driven ventilation |  | x
Design | Engineer a ventilation system | Can engineer a ventilation system, regarding future aspects of maintenance. Knows the interplay between an nZEB building, it’s use (occupation) and the right ventilation strategy. Can design a system regarding specific needs of the building and its users. Engineer the air ducts, inlets, outlets, fans, filters etc.
Construction | Specify a ventilation system in tender contracts | Can specify the design, describe important specifications, make drawings of the ventilation system, in a way that ensures optimal performance on energy and IAQ (indoor air quality).
Construction | Quality assurance of a ventilation system according tender contract | Can manage, instruct and audit contractors on site during realisation of the ventilation systems, based on information given by the designer and the tender contracts.
Construction | Commission a ventilation system in relation to energy performance and IAQ | Can commission a ventilation system on funtionality, quality and realised energy performance. Can determine wether the system operates as planned and the designed energy performance is realised.
In use | Ensure optimal operation of ventilation systems on energy performance and IAQ | Can monitor and control the ventilation system on critical performance parameters, in order to guarantee performance as designed. This includes monitoring of settings, design of a maintainance plan for cleaning of air ducts, filters etc.
In use | Communicate with customers on appropriate use of ventilation | Can instruct building users in order to make sure the system is used as designed for in relation to energy performance and IAQ. | [10 empty] | x

## IS1
Back to "EU minimum competence levels"
Technology Nr.
IS1 |  | Communication | Computer-based control system of most building installations, HVAC, lighting, security, etc. Use of an open standard protocol to exchange information |  |  |  | Being able to listen and summarize conversations (in common language); Realizing common understanding and involving other people in the project objectives
Project phase | Short description | Detailed description of competencies | General context of the task | Sub tasks | Theoretical knowledge required | Interdisciplinary competencies | for competence level(s)
(if applicable) |  |  | OPTIONAL |  | OPTIONAL | OPTIONAL |  | 1 | 2 | 3 | 4 | 5
General | Effective communication within NZEB projects | Understand the customer needs, and the opinions of actors involved in the project planning and implementation. Explain own ideas, plans and requirements to customers, and partners from other sectors. |  |  |  |  | 4 | [5 empty] | 4
Concept design | Present the design and reach consensus on decisions. | Present the design concept to customers, project developers and decision makers. Moderate discussions, reach consensus about the final design. |  |  |  |  | 4 | [5 empty] | 2
Construction | Communicate in contracting phase, understand and respect the role of all actors involved. | Negotiate with contractor / customer / project developer / decision maker. Understand and apply the requirements of the different actors in the contract. |  |  |  |  | 4 | [5 empty] | 3
Construction | Coordinate contractors and suppliers by effective communication | Coordinate contractors and suppliers. |  |  |  |  | 4 | [5 empty] | 3
Construction | Communicate with customers on construction progress and experience of building performance | Follow-up and report back to customers about the implementation and construction phase. Understand the users experience regarding building performance
In use | Communicatie with suppliers and facility employers on energy performance | Communicate and exchange with the technology suppliers, maintenance personal. Ask the right questions. |  |  |  |  | 3 | [5 empty] | 3
In use | Instruct users and facility managers on energy performance of the building | Explain / understand the maintenance plan to maintain energy performance and proper IEQ in the building. Train and instruct facility managers and building users. |  |  |  |  | 4 | [5 empty] | 4
General | BIM project management | To be able to perform BIM project management
General | BIM coordination process | To be able to perform BIM coordination
General | Giving support on BIM tools to employees | Able to give support on BIM tools to employees.
General | External context for BIM, global, national, standards and support communities | Able to describe and use external context for BIM standards and support communities
General | Barriers to successful adoption of BIM | Able to see and overcome barries with the purpose to successful adopt BIM
General | The value, benefits and investment associated with BIM | Able to see and communicate the value, benefits and investment associated with BIM
General | Facilitate BIM communication between different stakeholders | Able to facilitate BIM communication between different stakeholders
General | Ensure compliance with BIM standards | Able to ensure compliance with BIM standards
General | Establish organization/project BIM goals | Able to establish organization/project BIM goals
General | Establish organization/project budgets, planning and costs for BIM implementation and maintenance | Able to establish organization/project budgets and costs for BIM implementation and maintenance.
General | Test new staff in BIM knowledge and skills | Able to test new staff in BIM knowledge and skills
General | Modeling competencies. | To be able to create, update and evaluate BIM (aspect)models
General | Troubleshoot problems as they relate to the BIM systems | Able to troubleshoot problems related to BIM systems

## IS2
Back to "EU minimum competence levels"
Technology Nr.
IS2 |  | Information management | Computer-based control system of most building installations, HVAC, lighting, security, etc. Use of an open standard protocol to exchange information |  |  |  | Understanding technical drawings (2D/3D) and texts; Being able to interpret information (also in BIM-models); Understanding of the complete NZEB building process
Project phase | Short description | Detailed description of competencies | General context of the task | Sub tasks | Theoretical knowledge required | Interdisciplinary competencies | for competence level(s)
(if applicable) |  |  | OPTIONAL |  | OPTIONAL | OPTIONAL |  | 1 | 2 | 3 | 4 | 5
Preparation | Select appropriate modelling tools for NZEB design | Can select appriopriate design and modelling tools. Has knowledge on the different available models for NZEB design. |  |  |  |  | 5
Design | Supervise the use of information modelling in design teams | Is able to analyse and interpret data from modelling tools, has experience to guide the team. |  |  |  |  | x
Design | Use and management of information models within the NZEB design | Can use design and BIM software to prepare technical drawings. Can define dataset criteria, manage and analyse data, calculate (nZEB) energy performance. |  |  |  |  | 5 | [5 empty] | 3
Construction | Manage data, keep records of implementation, monitor outcome. | Can manage data within the information model, keep records of implementation, monitor outcomes |  |  |  |  | 5 | [5 empty] | 2
Construction | Monitor the energy and IEQ performance with use of information modelling. | Manage data, continouosly monitor the building (nZEB) energy and IEQ performance. |  |  |  |  | 5 | [5 empty] | 3
Construction | Site utilization planning to graphically represent both permanent and temporary facilities on site during multiple phases of the construction process | Able to graphically represent utilization planning during construction |  |  |  |  | 5 | [5 empty] | 3
Construction | Perform 4D visualization of construction schedules | Able to perform 4D visualization of construction schedules |  |  |  |  | 5 | [5 empty] | 3
Construction | 3D construction control and planning to layout facility assemblies or automate control of equipment's movement and location | Able to layout facility assemblies/automate control of the location/movement. |  |  |  |  | 5 | [5 empty] | 3
Construction | Record modelling to depict an accurate representation of the physical conditions, environment, and assets of a facility | Able to record modelling to depict an accurate representation of the physical conditions/environment, and assets of a facility |  |  |  |  | 5 | [5 empty] | 3
General | Integrate with project partner (supply chain) databases | Able to integrate models in different databases |  |  |  |  | 5 | [5 empty] | 3
In use | Building maintenance scheduling to maintain the functionality of the building structure and equipment serving the building over the operational life of a facility | Able to build maintenance schedulings
In use | Building system analysis to measures how a building's performance compares to the specified design | Able to build analysis systems
In use | Asset management, an organized management system where information is bi-directionally linked to a record model to efficiently aid in the maintenance and operation of a facility and its assets | Able to set up an organized management system
In use | Space management and tracking to effectively distribute, manage, and track appropriate spaces and related resources within a facility | Able to set up an space management systems
General | Use laser scanning pointclouds to model, compare and evaluate facility and related systems | Able to use laser scanning pointclouds to model, compare and evaluate facility and related systems
General | Photogrammetry to model, compare and evaluate facility and related systems | Able to photogrammetry to model, compare and evaluate facility and related systems.
General | BIM workflows and processes | To be able to set up BIM workflows and processes
General | BIM execution plan | To be able to set up an BIM execution plan
General | Advantages and disadvantages of BIM for design and construction processes | To be able to evaluate the use of BIM for design and construction processes
General | Manage BIM knowledge in organizations/projects | Able to manage BIM knowledge in organizations/projects.
General | Manage BIM roles and responsibilities in organizations/projects | Able to manage BIM roles and responsibilities in organizations/projects
General | Managing organization and project BIM risks | Able to manage organization and project BIM risks
General | Monitor, report and control BIM implementation in organizations/projects | Able to monitor, report and control BIM implementation in organizations/projects
General | Stay up to date on BIM trends, current developments and new directions | Able to incorpate information about BIM
General | Study and evaluate new BIM or related technologies | Able to evaluate new BIM related technologies
General | Study, analyze and evalute best BIM processes, routines and workflows | Able to evaluate BIM processes, routines and workflows
General | BIM standards development, implementation and enforcement in organizations/projects | Able to develop and implement in organizations/projects
General | Have a thorough knowledge of current BIM standards in the office | Able to apply BIM standards

## IS3
Back to "EU minimum competence levels"
Technology Nr.
IS3 |  | Collaboration | Computer-based control system of most building installations, HVAC, lighting, security, etc. Use of an open standard protocol to exchange information |  |  |  | Working together in cross-trade settings, with all involved NZEB building disciplines; Being able to connect the individual performance to a team performance; Raising enthusiasm for sustainable NZEB buildings
Project phase | Short description | Detailed description of competencies | General context of the task | Sub tasks | Theoretical knowledge required | Interdisciplinary competencies | for competence level(s)
(if applicable) |  |  | OPTIONAL |  | OPTIONAL | OPTIONAL |  | 1 | 2 | 3 | 4 | 5
Preparation | Work together in cross-trade teams towards common goals | Contribute to the work in cross-trade teams applying, adapting own methods and knowledge from its own sector/discipline. Follow a cross-disciplinary approach, able to define and work towards common goals. |  |  |  |  | 4 | [5 empty] | 4
Design | [6 empty] | 4 | [5 empty] | 4
Construction | [6 empty] | 4 | [5 empty] | 4
Construction | [6 empty] | 4 | [5 empty] | 4
Construction | [6 empty] | 4 | [5 empty] | 4
In use | [6 empty] | 4 | [5 empty] | 4

## IS4
Back to "EU minimum competence levels"
Technology Nr.
IS4 |  | Quality assurance | Computer-based control system of most building installations, HVAC, lighting, security, etc. Use of an open standard protocol to exchange information |  |  |  | Taking responsibility in assuring quality of its own work; Being aware of the consequences of actions on the energy performance of the NZEB building and the building process; Being able to implement and assess self-inspection methodologies; competencies on commissioning and maintenance
Project phase | Short description | Detailed description of competencies | General context of the task | Sub tasks | Theoretical knowledge required | Interdisciplinary competencies | for competence level(s)
(if applicable) |  |  | OPTIONAL |  | OPTIONAL | OPTIONAL |  | 1 | 2 | 3 | 4 | 5
Preparation | Define QA criteria to ensure energy and IEQ performance | Define measureable QA criteria with appropriate data input, according to customer needs to ensure nZEB energy and IEQ performance. |  |  |  |  | 3 | [5 empty] | 2
Design | Apply QA criteria in design phase | Apply the defined QA criteria in the design phase. Integrate the means of QA measurement and monitoring in the design, using BIM and BAC where applicable. |  |  |  |  | 3
Construction | Define QA monitoring methodology | Define the QA monitoring methodology with measureable QA criteria as part of the contract |  |  |  |  | 3
Construction | Manage QA during realisation | Apply quality management according to the agreed QA methodology throughout the realisation phase |  |  |  |  | 3
Construction | Monitor QA data and manage performance gaps | Measure and analyse the defined QA input data, define and manage performance gaps |  |  |  |  | 3
General | Establish quality management in organizations/projects: assurance, control and improvement | Able to establish quality management

## IS5
Back to "EU minimum competence levels"
Technology Nr.
IS5 |  | Sustainable architectural design | Computer-based control system of most building installations, HVAC, lighting, security, etc. Use of an open standard protocol to exchange information |  |  |  | Being able to design (with all project partners involved) a nZEB building with comfort and sustainability as an aim; Having a good understanding on the energetic consequences of every decision made during the design process
Project phase | Short description | Detailed description of competencies | General context of the task | Sub tasks | Theoretical knowledge required | Interdisciplinary competencies | for competence level(s)
(if applicable) |  |  | OPTIONAL |  | OPTIONAL | OPTIONAL |  | 1 | 2 | 3 | 4 | 5
General | Understand the impact of architectural design on sustainablity and energy performance | Has knowledge on a holistic and integrative sustainable architectural design approach, understands the various participants and roles in the sustainable construction project. Is familiar with means for energy reduction, production and management.
Preparation | Select sustainable constructions and materials | Has knowledge on various construction materials and technologies, their performance, benefits versus costs. Is able to describe project demands regarding sustainability performance and discuss within project team how to achieve
Preparation | Design passive energy measures | Knowledge on how far the performance can be achieved using passive measures, less prone to failures and without maintenance costs and requirements. Complement passive measures with as few as necessary active measures |  |  |  |  | x
Design | Design of an architectural sustainable building | Has an holistic view on integrative sustainable architectural design process. Can produce an holistic design, which includes passive measures that are complemented by active technologies in a sensible way. Is able to select materials and technologies that fulfill the specified demands on sustainability, taking into account national regulations and certification structure of materials.
Design | Design of a sustainable and flexible floorplan | Can design location of technologies in an easy to access for maintenance location and to not infere with the occupant and her comfort. Can design, based on the project room book, in a flexible and hence durable sustainable way: the floorplan can be easily adapted over the years to various occupants and their needs in order to extent the life expectancy of whole building. How to translate project requirements into a roombook used for sustainable design |  |  |  |  | x
Construction | Define the buildings' energy performance in tender documents | Define building performance as part of the contract. Select companies with experience and training of the selected technologies
Construction | Coordinate the project team to ensure building quality | Apply quality management throughout the realisation phase. Coordinate between team members of different diciplines
Construction | Quality performance control on site | Measure and analyse the realised performance, define and manage performance gaps
In use | Instruct the facility manager on running and maintaining the buildings energy performance | Ensuring the building manager has all the knowledge he/she needs to run the building in a way the energy performance is achieved. Hand over and train building manager in running and maintaining the building.

## IS6
Back to "EU minimum competence levels"
Technology Nr.
IS6 |  | Integrated design | Computer-based control system of most building installations, HVAC, lighting, security, etc. Use of an open standard protocol to exchange information |  |  |  | Being able to design integrally with the other involved NZEB building disciplines
Project phase | Short description | Detailed description of competencies | General context of the task | Sub tasks | Theoretical knowledge required | Interdisciplinary competencies | for competence level(s)
(if applicable) |  |  | OPTIONAL |  | OPTIONAL | OPTIONAL |  | 1 | 2 | 3 | 4 | 5
General | Understand integrated design processes and concepts | Theoretical knowledge of integrated design processes and concepts. Has theoretical understanding of design process and how designers think
General | Understand the interplay of building location, design, use and outdoor climate | Knowledge on interplay between all aspects of building design, building use and outdoor climate. Able to understand the interplay between microclimate, buildings and their services. Understand the interplay between sustainable energy system, building energy demand and renewable energy production
General | Understand design methods for passive energy technologies | Able to understand basic design methods for passive energy technologies. Able to apply and combine design methods for passive energy technologies
General | Project life cycle concept | Able to integrate life cycle concepts in different project phases.
Preparation | Define and communicatie integrated design goals | Can define and communicate design goals
Preparation | Site analysis with BIM/GIS tools to evaluate properties in a given area | To be able to view, navigate and extract information to evaluate properties in a given area
Design | Evaluate the integrated design | Can use goals and targets as means of measuring success of design proposals. Able to apply, combine and evaluate advanced methods for analysis of the interplay between energy systems, architectural concepts, building design, building use, outdoor climate and HVAC systems.

## IS7
Back to "EU minimum competence levels"
Technology Nr.
IS7 |  | Sustainable building materials | Computer-based control system of most building installations, HVAC, lighting, security, etc. Use of an open standard protocol to exchange information |  |  |  | Being able to asses building materials regarding their sustainability and make the right selections during the design phase
Project phase | Short description | Detailed description of competencies | General context of the task | Sub tasks | Theoretical knowledge required | Interdisciplinary competencies | for competence level(s)
(if applicable) |  |  | OPTIONAL |  | OPTIONAL | OPTIONAL |  | 1 | 2 | 3 | 4 | 5
General | Understand sustainability of materials | Has general knowledge on sustainability of building materials, influence of materials on the global environment during its whole lifecycle. Can explain the importance of using sustainable materials.
General | Understand the importance of correct application of materials on sustainability | Can explain the necessity of use of sustainable materials. Is aware of the consequences of wrong application of materials on their and the building's sustainability. Knowledge on how far the performance can be achieved using passive measures such as sustainable construction materials, less prone to failures and without maintenance costs and requirements |  |  |  |  | x | [5 empty] | x
Pre-design | Knowledge on various installation materials, their performance, benefits versus costs | Is able to describe demands on sustainability of materials within the project and discuss within project team. E.g. life expectancy, recycling. Follows developments and innovations. |  |  |  |  | x
Design | Select sustainable materials in design | Is able to select materials that fulfill the specified demands on sustainability, taking into account national regulations and certification structure of materials. Has general knowledge on applicable regulations. Holistic design with chosen materials applied in correct manner and composition with each other and other materials.
Tender | Define performance of materials in tender documents | Can define sustainability of materials in tender documents. Can select companies with experience and training of the selected technologies
Realisation | Quality assurance of sustainable materials | Can apply quality management throughout the realisation phase on sustainability of materials. |  |  |  |  | x
Commissioning | Quality performance control | Measure and analyse the defined performance, define and manage performance gaps. Measure indoor air quality/ pollution of used materials (VOC source)
Use & Maintain | Ensure optimal maintenance of materials | Has knowledge on any requirements of materials (maintainance, cleaning). Train building manager in any requirements regarding the materials

## IS8
Back to "EU minimum competence levels"
Technology Nr.
IS8 |  | Sustainable installation materials | Computer-based control system of most building installations, HVAC, lighting, security, etc. Use of an open standard protocol to exchange information |  |  |  | Being able to asses materials on sustainability and make the right selections in the design
Project phase | Short description | Detailed description of competencies | General context of the task | Sub tasks | Theoretical knowledge required | Interdisciplinary competencies | for competence level(s)
(if applicable) |  |  | OPTIONAL |  | OPTIONAL | OPTIONAL |  | 1 | 2 | 3 | 4 | 5
General | Understand sustainability of technologies and appropriate application | Has general knowledge on sustainability of technologies, influence of them on the global environment during its whole lifecycle. Is aware of the consequences of wrong application of technologies on their and the building's sustainability.
Pre-design | Understand performance, benefits and costs of various technologies | Has knowledge on various technologies, their performance, benefits versus costs. Is able to describe project demands regarding sustainability performance and discuss within project team how to achieve.
Pre-design | Understand application of passive or active technologies | Has knowledge on how far the performance can be achieved using passive meassures, less prone to failures and without maintenance costs and requirements. Complement passive measures with as few as necessary technologies |  |  |  |  | x
Design | Select sustainable technologies in nZEB design | Produce a holistic design, which includes passive measures that are complemented by active technologies in a sensible way. Is able to select materials and products that fulfill the specified demands on sustainability, taking into account national regulations and certification structure of materials.
Tender | Define performance of materials in tender documents | Choose companies with experience and training of the selected technologies |  |  |  |  | x
Realisation | Quality assurance of sustainable materials | Can apply quality management throughout the realisation phase on sustainability of materials. Coordinate the project team to ensure design intent is built in correctly |  |  |  |  | x
Commissioning | Quality performance control | Measure and analyse the realised performance, define and manage performance gaps . Train building manager in running and maintaining technologies |  |  |  |  | x
Use & Maintain | Ensure optimal maintenance and operation | Has knowledge on any requirements of materials and technologies (operate, maintenance, cleaning). Train building manager in any requirements regarding the materials

## IS9
Back to "EU minimum competence levels"
Technology Nr.
IS9 |  | Environmental (indoor) quality | Computer-based control system of most building installations, HVAC, lighting, security, etc. Use of an open standard protocol to exchange information |  |  |  | Having a clear view on indoor environmental consequences of every choice made in the design process
Project phase | Short description | Detailed description of competencies | General context of the task | Sub tasks | Theoretical knowledge required | Interdisciplinary competencies | for competence level(s)
(if applicable) |  |  | OPTIONAL |  | OPTIONAL | OPTIONAL |  | 1 | 2 | 3 | 4 | 5
General | Understand the interplay between energy performance and IEQ | Has general knowledge on environmental indoor quality, understands the interplay between energy performance and indoor environmental quality.

## IS10
Back to "EU minimum competence levels"
Technology Nr.
IS10 |  | Economics | Computer-based control system of most building installations, HVAC, lighting, security, etc. Use of an open standard protocol to exchange information |  |  |  | Having a clear view of issues on cost-benefit analysis, cost optimal calculation and pricing; Having financial engineering knowledge and competencies; Taking into account LCC analysis during the nZEB building process
Project phase | Short description | Detailed description of competencies | General context of the task | Sub tasks | Theoretical knowledge required | Interdisciplinary competencies | for competence level(s)
(if applicable) |  |  | OPTIONAL |  | OPTIONAL | OPTIONAL |  | 1 | 2 | 3 | 4 | 5
Financial planning | Define the financial boundary condition, prepare a financial plan | Prepare a financial plan with cost-benefit anaysis, and LCC scenarios about the nZEB construction project. Collect information on market prices. Identify available public and private incentives and funding. |  |  |  |  | 3 | [5 empty] | 1
Design / tendering | Comply with the financial boundary conditions of the decision maker. | Apply cost optimal calculation for the nZEB contruction project. Design bankable projects. Apply LCC analysis. Define the financial framework and plan for the energy performance contracting offer according to the call for tender. |  |  |  |  | 3 | [5 empty] | 1
Contracting | Negotiate the financial plan of the contract | Negotiate the financial plan of the contract with aceptable prices,contracting with private and public funding. Negotiate better prices with suppliers. Evaluate the financial feasibility of the offers, select the best value for money offer. Agree and integrate a financial plan with appropriate fiancial guarantees in the contract. |  |  |  |  | 2 | [5 empty] | 1
Contracting | Design a bankable project, apply for funding | Apply for private and public funding, present bankable projects, negotiate the loan agreement with financial institutions/funding bodies. |  |  |  |  | x | [5 empty] | x
Realisation | Ensure compliance of spendings | Monitor and ensure that spendings comply with the financial plan and boundary conditions. Monitor the spending and manage the financing of the investment. Identify and handle deviations from th financial plan, apply financial guarantees of the contract. |  |  |  |  | 3 | [5 empty] | 1
Realisation | Financial management | Financial management of the agreements involving public funding and the energy performance contracts. |  |  |  |  | x
Commissioning and use | Identify and solve problems in financing | Identify and handle deviations from the financial plan, apply financial guarantees of the contract |  |  |  |  | 2 | [5 empty] | 1

## IS11
Back to "EU minimum competence levels"
Technology Nr.
IS11 |  | Procurement | Computer-based control system of most building installations, HVAC, lighting, security, etc. Use of an open standard protocol to exchange information |  |  |  | Being able to facilitate the process of nZEB tenders and (sub)contracts; Being able to set proper tender specifications to meet nZEB requirements; Being familiar with green procurement, energy performance conracting, national and international public procurement law and practice
Project phase | Short description | Detailed description of competencies | General context of the task | Sub tasks | Theoretical knowledge required | Interdisciplinary competencies | for competence level(s)
(if applicable) |  |  | OPTIONAL |  | OPTIONAL | OPTIONAL |  | 1 | 2 | 3 | 4 | 5
General | Understand tender and contracting phase | Has knowledge on the criteria for a succesfull tender and contracting. Is aware of compliance with legal and technical aspects and green procurement. Is able to define appriopriate tender specifications within the own field of expertise
Tender specification | Specify tender to achieve nZEB performance | Prepare appropriate tender specifications to achieve nZEB level performance. Understand the technical needs, define the adequate technical specification including measurable energy and IEQ performance criteria. |  |  |  |  | 3 | [5 empty] | 1
Tender specification | Define, understand and comply with the legal, financial and project management related criteria. | Has knowledge of the legislation, technical aspects, and international good practice of green procurement and energy performance contracting. Knowledge of national and international public procurement legislation, state aid rules and the use of public funding. |  |  |  |  | x
Tender specification | Define guarantees to nZEB performance | Define appropriate guarantees that apply if the technical / performance criteria is not met. Integrate appropriate guarantees in the contract that apply if the technical / performance criteria is not met.
Tendering and contracting | Negotiate and achieve contracts enabling nZEB. | Prepare offers that meet the tender specification to reach nZEB performance. Sucsesfully manage the public procurement process, analyse tenders and select the appropriate offer. Handle legal issues, manage contract preparation. Negotiate with tenderers/contractor. |  |  |  |  | 3 | [5 empty] | 1
Realisation | Monitor project realisation and handle deviations | Monitor project realization according to the TS and the contract. Identify and handle deviations/breach of the contract, negotiate eventual changes. |  |  |  |  | 3 | [5 empty] | 1
Commissioning | Monitor building performance | Hand and take-over the building, monitor whether the contracted performance is met. Analyse and report whether the contracted nZEB performance is met, identify and report about performance gaps at handover and during the operational phase. |  |  |  |  | 3 | [5 empty] | 1
Use & Maintain | Identify and solve problems in building performance | Identify and handle deviations/breach of the contract, apply guarantees during the operational phase. Negotiate and take the necessary legal steps if the contractual requirements were not met. |  |  |  |  | x | [5 empty] | x